## Nightfire CSV Hdr Fields
Field Name | Description | Units | Fill Value
id | Integer IR-source ID. Values are only unique for each input M10 file (starts at 1). | unitless | 0
id_Key | Unique IR-source ID. | unitless | left blank
Date_Proc | Date/time of Nightfire processing in Mountain Time | date-time | left blank
Lat_GMTCO | IR-source pixel latitude from VIIRS geolocation GMTCO file (terrain corrected) | degrees | 999999
Lon_GMTCO | IR-source pixel longitude from VIIRS geolocation GMTCO file (terrain corrected) | degrees | 999999
Date_Mscan | IR-source pixel date-time at mid-scan in UTC | date-time | left blank
Date_LTZ | IR-source pixel date-time at mid-scan in local time | date-time | left blank
Temp_BB | IR-source temperature assuming blackbody source (derived using Nightfire algorithm) | degrees K | 999999
Temp_Bkg | Earth temperature estimate (derived using Nightfire algorithm) | degrees K | 999999
ESF_BB | IR-source emission scaling factor (derived using Nightfire algorithm) | unitless | 999999
RHI | IR-source radiant heat intensity (derived using Nightfire algorithm) | W/m2 | 999999
RH | IR-source radiant heat (derived using Nightfire algorithm) | MW | 999999
Methane_EQ | Methane equivalent as fuel (derived using Nightfire algorithm) (Deprecated) | nm3/s | 999999
CO2_EQ | Carbon dioxide equivalent as emission (derived using Nightfire algorithm) | g/s | 999999
Area_Pixel | Area of M-band IR-source pixel | km2 | 999999
Area_BB | Area of IR-source assuming blackbody source (derived using Nightfire algorithm) | m2 | 999999
Cloud_Mask | Cloud-mask derived from bits 3-4 in QF1 from VIIRS IICMO file and adjusted in Nightfire processing. 0 = clear, 1 = probably clear, 2 = probably cloudy, 3 = cloudy | unitless | 999999
QF_Fit | Bit flag for the Planck curve fitting portion of the Nightfire algorithm. The value is the sum of the bit flags derived when fitting the Planck curve (see field descriptions below). | unitless | 999999
QF_Detect | Quality flag for Nightfire detection algorithm. The value is the sum of the bit flags derived from the tests performed on the different VIIRS sensors used (see field description below). | unitless | 999999
Sample_M10 | Sample number of IR-source pixel in VIIRS M10 band (starts at 1) | unitless | 999999
Line_M10 | Line number of IR-source pixel in VIIRS M10 band (starts at 1) | unitless | 999999
Sample_DNB | Sample number of the nearest local max in DNB image (starts at 1) | unitless | 999999
Line_DNB | Line number of the nearest local max in DNB image (starts at 1) | unitless | 999999
File_M10 | VIIRS M10 HDF5 filename | unitless | left blank
File_DNB | VIIRS DNB HDF5 filename | unitless | left blank
|  |  | Cloud_Mask | Cloud-mask derived from bits 3-4 in QF1 from VIIRS IICMO file and adjusted in Nightfire processing | unitless
|  |  | QF_BB_Temp | Placeholder - not yet populated | unitless
|  |  | Avg_M10 | Average of the M10 scaled-integer values for this file | W/m2/sr/um
|  |  | Std_M10 | Standard deviation of the M10 scaled-integer values for this file | W/m2/sr/um
|  |  | Nsigma_M10 | Number of standard deviations used to compute the M10 threshold for IR-source detections for this file | unitless
|  |  | Az_DNB | Azimuth (east of north) between the positions defined in fields [Lon_GMTCO, Lat_GMTCO] and [Lon_GDNB, Lat_GDNB] | degrees
|  |  | THR_M12 | M12 threshold value for this IR-source detection computed using local background | W/m2/sr/um
|  |  | THR_M13 | M13 threshold value for this IR-source detection computed using local background | W/m2/sr/um
Example: A pixel with an M10_Center value of 67 has a binary representation of 1000011, or 64+2+1. This means this pixel has bits dnbmask, m10mask, and thrm10mask set.

## QF_Detect Bit Description
Bit Fields for QF_Detect Value
Name | Value | Description
M10 above thresh | 1 | M10 radiance is above the file detection threshold M10_Avg + M10_Nsigma * M10_Std
M10 local max (bow-tie corrected) | 2 | Pixel has an M10 local maximum with radiance above the file detection threshold and has been filtered for bow-tie duplication
M7 above thresh | 4 | M7 radiance is above the M7 file detection threshold M7_Avg + M7_Nsigma * M7_Std
M8 above thresh | 8 | M8 radiance is above the M8 file detection threshold M8_Avg + M8_Nsigma * M8_Std
M12 above thresh | 16 | Pixel has [M12,M13] radiance outside limits set by M12-M13 scatterplot. M12 not saturated.
M13 above thresh | 32 | Pixel has [M12,M13] radiance outside limits set by M12-M13 scatterplot.
DNB local max | 64 | Pixel has a local DNB maximum in 11x11 pixel window centered around M10 local maximum, and the distance between the DNB and M10 local maxima is less than 3 km
M10 multiple pixel region | 128 | Pixel is part of a cluster of M10 detections.
M10 local max (NOT bow-tie corrected) | 256 | Pixel has an M10 local maximum with radiance above the file detection threshold.
M12 local max (NOT bow-tie corrected) | 512 | Pixel has an M12 local maximum with radiance outside limits set by M12-M13 scatterplot.
M13 local max (NOT bow-tie corrected) | 1024 | Pixel has an M13 local maximum with radiance outside limits set by M12-M13 scatterplot.
M10 tophat-filtered | 2048 | Pixel passed the M10 tophat filter.
M12 tophat-filtered | 4096 | Pixel passed the M12 tophat filter.
M13 tophat-filtered | 8192 | Pixel passed the M13 tophat filter.
M16 above thresh | 16384 | Pixel has M16 radiance above limits set using the M12-M13 scatterplot.
M11 local max (NOT bow-tie corrected) | 32768 | Pixel has an M11 local maximum with radiance above the file detection threshold M11_Avg + M11_Nsigma * M11_Std
M11 multiple pixel region | 65536 | Pixel is part of a cluster of M11 detections.
M11 local max (bow-tie corrected) | 131072 | Pixel has an M11 local maximum with radiance above the file detection threshold and has been filtered for bow-tie duplication
M11 tophat-filtered | 262144 | Pixel passed the M11 tophat filter.
Bad scanline | 524288 | Pixel is part of a bad scanline. This is infrequent, and usually occurs only at end of scenes in data acquired from direct broadcast stations.

## QF_Fit Bit Description
Bit Fields for QF_Fit Value
Name | Value | Description
Single Fit SWIR | 1 | A single Planck curve was fit to the hot source using a subset of the SWIR bands which radiances above detection limits (see QF_Detect)
Dual Fit | 2 | Two Planck curves were simultaneously fit, one for the hot source and one for Earth background temperature. The MWIR/LWIR M-bands were used in addition to the subset of the SWIR bands which radiances above detection limits (see QF_Detect).
Single Fit MWIR | 4 | A single Planck curve was fit to the hot source using a subset of the MWIR and LWIR bands.
Max Temp Fit | 8 | Estimated temperature was greater than the maximum allowed (T > MAX_TEMP).
Min Temp Fit | 16 | Estimated temperature was less than the minimum allowed (T < MIN_TEMP).
M16 Constraint | 32 | M16 value was used as a constraint in Planck curve fitting.